## Lazard2021
Value | Unit | CCNG |  | Nuclear |  | Fission (CCNG basis) |  |  | Fusion (CCNG basis) |  |  | Fusion (Nuke basis) |  |  | Fusion (solar thin-film basis) |  |  | Fusion (CCGN basis no Ops) |  |  | CCGN (New Build); Nuke Fuel and Capacity, Solar Operating |  | Wind—Onshore |  | Geothermal |  | Coal (New Build) |  | Gas Peaking |  | Nuclear (Operating) |  | Coal (Operating) |  | Gas Combine Cycle (Operating) |  | Solar Thermal Tower with Storage |  | Wind—Offshore |  | SPV Rooftop Residential |  | SPV Rooftop C&I |  | SPV Community |  | SPV Utility Scale Crystalline |  | SPV Utility Scale Thin Film
Case |  | Low Case | High Case | Low Case | High Case | Low Case | High Case | Description | Low Case | High Case |  | Low Case | High Case |  | Low Case | High Case |  | Low Case | High Case |  | Low Case | High Case | Low Case | High Case | Low Case | High Case | Low Case | High Case(3) | Low Case | High Case | Low Case | High Case | Low Case | High Case | Low Case | High Case | Low Case | High Case | Low Case | High Case | Low Case | High Case | Low Case | High Case | Low Case | High Case | Low Case | High Case | Low Case | High Case
Net Facility Output | MW | 550 | 550 | 2200 | 2200 | 550 | 550 |  | 550 | 550 |  | 2200 | 2200 |  | 150 | 150 |  | 550 | 550 |  | 550 | 550 | 175 | 175 | 20 | 50 | 600 | 600 | 240 | 50 | 2200 | 2200 | 600 | 600 | 550 | 550 | 110 | 150 | 210 | 385 | 0.005 | 0.005 | 1 | 1 | 5 | 5 | 150 | 150 | 150 | 150
EPC Cost | $/kW | 650 | 1175 | 6100 | 10025 | 650 | 1175 |  | 650 | 1175 |  | 6100 | 10025 |  | 800 | 950 |  | 325 | 1175 | half the capital cost as no turbomachinary for power generation. | 650 | 1175 | 1025 | 1350 | 3775 | 4875 | 2375 | 4925 | 675 | 875 | [6 empty] | 7950 | 5250 | 2500 | 3600 | 2475 | 2850 | 1400 | 2850 | 1200 | 1450 | 950 | 800 | 950 | 800
Capital Cost During Construction | $/kW | 50 | 125 | 1675 | 2775 | 50 | 125 |  | 50 | 125 |  | 1675 | 2775 |  |  |  |  | 25 | 62.5 |  | 50 | 125 |  |  | 550 | 700 | 575 | 1300 | 25 | 50 | [6 empty] | 1150 | 750
Total Capital Cost | $/kW | 700 | 1300 | 7800 | 12800 | 700 | 1300 |  | 700 | 1300 |  | 7800 | 12800 |  | 800 | 950 |  | 350 | 650 |  | 700 | 1300 | 1025 | 1350 | 4325 | 5575 | 2950 | 6225 | 700 | 925 | [6 empty] | 9090 | 6000 | 2500 | 3600 | 2475 | 2850 | 1400 | 2850 | 1200 | 1450 | 950 | 800 | 950 | 800
Fixed O&M | $/kw-yr | 15 | 18 | 121 | 140.5 | 15 | 18 |  | 15 | 421.5 | Low is CCNG, high is fission x 3 | 121 | 702.5 | Low is fission, high is fission x 5 | 0 | 702.5 | Low is 0, high is fission x 5 | 0 | 702.5 | Low is 0, high is fission x 5 | 13 | 9.5 | 22.5 | 36 | 13 | 13 | 36.25 | 84 | 7 | 21.25 | 83.5 | 119.3 | 24.9 | 30.1 | 8.9 | 14.4 | 75 | 80 | 65.75 | 79.5 | 15 | 18 | 11.75 | 18 | 12 | 16 | 13 | 9.5 | 13 | 9.5
Variable O&M | $/MWh | 2.75 | 5 | 4 | 4.5 | 2.75 | 5 |  | 2.75 | 5 |  | 12 | 13.5 | From fission, x3 | 0 | 22.5 | Low is 0, high is fission x 5 | 0 | 22.5 | Low is 0, high is fission x 5 | 0 | 0 |  |  | 8 | 22 | 2.5 | 5 | 4 | 5.25 | 2.6 | 4.2 | 2.9 | 8.3 | 0.8 | 2
Heat Rate | Btu/kWh | 6150 | 6900 | 10450 | 10450 | 8300 | 8675 | High temperature reactors push efficiency to 45-50% | 10450 | 10450 | Temperatures like legacy nuclear but could expect similar to advanced fission. | 10450 | 10450 | Temperatures like legacy nuclear but could expect similar to advanced fission. | [6 empty] | 10450 | 10450 |  |  |  |  | 8750 | 12000 | 9800 | 8000 | 10400 | 10400 | 10125 | 11900 | 6900 | 7475
Capacity Factor | % | 70% | 50% | 92% | 89% | 92% | 89% | expext similar to current nuclear | 60% | 40% | Capacity factors likely around 50% owing to frequent maintenance. | 60% | 40% | Capacity factors likely around 50% owing to frequent maintenance. | 90% | 80% | Bumbed up the up-time, gave it a range. | 90% | 80% | Bumbed up the up-time, gave it a range. | 90% | 50% | 55% | 38% | 90% | 80% | 83% | 66% | 10% | 10% | 95% | 88% | 24% | 58% | 69% | 45% | 68% | 39% | 53% | 49% | 18% | 14% | 23% | 17% | 21% | 17% | 34% | 21% | 36% | 23%
Fuel Price | $/MMBtu | 3.45 | 3.45 | 0.85 | 0.85 | 0.85 | 0.85 | similar price | 0 | 0 | Used 0 just for kicks, but reprocessing will not be free. | 0 | 0 | Used 0 just for kicks, but reprocessing will not be free. |  |  |  | 0 | 0 |  | 92% | 89% |  |  |  |  | 1.45 | 1.45 | 3.45 | 3.45 | 0.6 | 0.6 | 1.7 | 2.2 | 2.1 | 2.6
Construction Time | Months | 24 | 24 | 69 | 69 | 24 | 24 |  | 24 | 24 |  | 69 | 69 |  | 1 | 1 |  | 24 | 24 |  | 24 | 24 | 12 | 12 | 36 | 36 | 60 | 66 | 12 | 18 | [6 empty] | 36 | 36 | 12 | 12 | 3 | 3 | 3 | 3 | 4 | 6 | 9 | 9 | 9 | 9
Facility Life | Years | 20 | 20 | 40 | 40 | 20 | 20 | Most nuclear vendors claim a 40-60 year life. But let's keep it like a natural gas plant | 10 | 10 | Radiation damage means faster turnover. | 10 | 10 | Radiation damage means facility has shorter lifetime. | 20 | 20 |  | 20 | 20 |  | 60 | 60 | 20 | 20 | 25 | 25 | 40 | 40 | 20 | 20 | 40 | 40 | 40 | 40 | 20 | 20 | 35 | 35 | 20 | 20 | 25 | 25 | 25 | 25 | 30 | 30 | 30 | 30 | 30 | 30
CO2 Emissions | lb/MWh | 720 | 807 | 0 | 0 | 0 | 0 |  | 0 | 0 |  | 0 | 0 |  |  |  |  | 0 | 0 |  | 720 | 807 |  |  |  |  | 1839 | 2522 | 1147 | 936 |  |  | 2128 | 2501 | 807 | 875
Levelized Cost of Energy (Lazard) | $/MWh | 45 | 74 | 130 | 204 | [13 empty] | 74 |  |  |  | 26 | 50 | 56 | 93 | 65 | 152 | 151 | 196 | 24 | 33 | 37 | 47 | 19 | 29 | 126 | 156 | 66 | 100 | 147 | 221 | 67 | 180 | 59 | 91 | 30 | 41 | 28 | 37
Parasitic Power | % | 0% | 0% | 0% | 0% | 0% | 0% |  | 40% | 60% | Expect 1.5-2x parasitic power, though it should improve for larger facilities. | 40% | 60% | Expect 1.5-2x parasitic power, though it should improve for larger facilities. | 0% | 0% | assume no parastic power. | 0% | 0% | assume no parastic power. | 0% | 0% | 0% | 0% | 0% | 0% | 0% | 0% | 0% | 0% | 0% | 0% | 0% | 0% | 0% | 0% | 0% | 0% | 0% | 0% | 0% | 0% | 0% | 0% | 0% | 0% | 0% | 0% | 0% | 0%
CRF |  | 0.10185 | 0.10185 | 0.08386 | 0.08386 | 0.10185 | 0.10185 |  | 0.14903 | 0.14903 |  | 0.14903 | 0.14903 |  | 0.10185 | 0.10185 |  | 0.10185 | 0.10185 |  | 0.080798 | 0.080798 | 0.10185 | 0.10185 | 0.093679 | 0.093679 | 0.08386 | 0.08386 | 0.10185 | 0.10185 | 0.08386 | 0.08386 | 0.08386 | 0.08386 | 0.10185 | 0.10185 | 0.085803 | 0.085803 | 0.10185 | 0.10185 | 0.093679 | 0.093679 | 0.093679 | 0.093679 | 0.088827 | 0.088827 | 0.088827 | 0.088827 | 0.088827 | 0.088827
Recalcualted LCOE | $/MWh | 41.2139 | 71.3639 | 131.182 | 206.5078 | 22.9273 | 36.2832 |  | 51.4173 | 492.9522 |  | 527.029 | 2270.3941 |  | 13.1256 | 141.6698 |  | 5.7424 | 136.1324 |  | 20.3966 | 41.9556 | 32.2538 | 63.4239 | 74.9374 | 118.5254 | 63.4539 | 151.8009 | 149.2756 | 194.0327 | 19.013 | 26.1308 | 32.1206 | 40.4865 | 16.7829 | 25.1387 | 179.0526 | 215.1188 | 84.0105 | 127.265 | 196.3877 | 291.3571 | 88.5815 | 239.9411 | 80.202 | 120.7346 | 40.4079 | 54.2947 | 38.163 | 49.5735
capital | $/MWh | 14.7662 | 38.3922 | 103.0771 | 174.8539 | 11.2352 | 21.5687 |  | 25.2069 | 70.2191 |  | 280.8764 | 691.3879 |  | 13.1256 | 17.5349 |  | 5.7424 | 11.9976 |  | 9.1108 | 30.456 | 27.5189 | 52.459 | 65.2656 | 94.6446 | 43.2115 | 114.6702 | 103.3637 | 136.5878 | 0 | 0 | 0 | 0 | 0 | 0 | 166.287 | 191.3771 | 69.6521 | 108.4867 | 186.7427 | 276.4761 | 82.6687 | 227.6862 | 73.5883 | 109.8413 | 35.9825 | 49.0589 | 33.9835 | 44.7929
Fixed O&M | $/MWh | 2.4802 | 4.1667 | 15.2224 | 18.2714 | 1.8871 | 2.3408 |  | 2.8935 | 121.9618 |  | 23.341 | 203.2697 |  | 0 | 101.6348 |  | 0 | 101.6348 |  | 1.6718 | 2.1991 | 4.7348 | 10.9649 | 1.6718 | 1.8808 | 5.0549 | 14.7306 | 8.1019 | 24.5949 | 10.173 | 15.6908 | 12.0081 | 6.0065 | 1.4929 | 3.7037 | 12.7655 | 23.7417 | 14.3584 | 18.7783 | 9.6451 | 14.881 | 5.9128 | 12.2549 | 6.6138 | 10.8932 | 4.4254 | 5.2359 | 4.1795 | 4.7806
O&M | $/MWh | 2.75 | 5 | 4 | 4.5 | 2.75 | 5 |  | 2.75 | 5 |  | 12 | 13.5 |  | 0 | 22.5 |  | 0 | 22.5 |  | 0 | 0 | 0 | 0 | 8 | 22 | 2.5 | 5 | 4 | 5.25 | 2.6 | 4.2 | 2.9 | 8.3 | 0.8 | 2 | 0 | 0 | 0 | 0 | 0 | 0 | 0 | 0 | 0 | 0 | 0 | 0 | 0 | 0
Fuel | $/MWh | 21.2175 | 23.805 | 8.8825 | 8.8825 | 7.055 | 7.3738 |  | 0 | 0 |  | 0 | 0 |  | 0 | 0 |  | 0 | 0 |  | 9.614 | 9.3005 | 0 | 0 | 0 | 0 | 12.6875 | 17.4 | 33.81 | 27.6 | 6.24 | 6.24 | 17.2125 | 26.18 | 14.49 | 19.435 | 0 | 0 | 0 | 0 | 0 | 0 | 0 | 0 | 0 | 0 | 0 | 0 | 0 | 0
0
Build | Column1 | Low | High | Average | Factor relative to CCNG | Error top | Error bottom
Wind—Onshore |  | 32.2538 | 63.4239 | 47.8388 | 0.84988 | 15.5851 | 15.5851
SPV Rooftop C&I |  | 88.5815 | 239.9411 | 164.2613 | 2.9182 | 75.6798 | 75.6798
SPV Utility Scale Thin Film |  | 38.163 | 49.5735 | 43.8682 | 0.77934 | 5.7052 | 5.7052
CCNG |  | 41.2139 | 71.3639 | 56.2889 | 1 | 15.075 | 15.075
Nuclear (Operating) |  | 19.013 | 26.1308 | 22.5719 | 0.401 | 3.5589 | 3.5589
Nuclear |  | 131.182 | 206.5078 | 168.8449 | 2.9996 | 37.6629 | 37.6629
Fission (CCNG basis) |  | 22.9273 | 36.2832 | 29.6053 | 0.52595 | 6.678 | 6.678
Fusion (Nuke basis) |  | 527.029 | 2270.3941 | 1398.7115 | 24.8488 | 871.6825 | 871.6825
Fusion (CCNG basis) |  | 51.4173 | 492.9522 | 272.1848 | 4.8355 | 220.7675 | 220.7675
Fusion (solar thin-film basis) |  | 13.1256 | 141.6698 | 77.3977 | 1.375 | 64.2721 | 64.2721
Fusion (CCGN basis no Ops) |  | 5.7424 | 136.1324 | 70.9374 | 1.2602 | 65.195 | 65.195
Rates and Inputs | Value
Discount Rate | 0.08
Tax Rate | 0.4
Present Value of Depreciation | 0.595